## Sheet1
Qty | Value | Device | Package | Parts | Description | Manufacturer Part Number | LCSC Part Number
1 | SS16 | DIODESMA | SMADIODE | D1 | Diode
1 | Do not place | HEADER-1X2ROUND | 1X02_ROUND | RTK | PIN HEADER
2 | RED | LED0603 | CHIPLED_0603 | ERR, PVT | LED
1 | 68uH | PNLS6045-680 | PNLS6045-680 | L1 | 1.6A 68uH ±20% 330mΩ SMD,6x6x4.5mm Power Inductors ROHS | PNLS6045-680 | C2849542
1 |  | TYP-C16PIN2MD | USB-C-16P | J2 | Check availability
4 | 0.1uF | CAP_CERAMIC_0603 | _0603 | C6, C7, C8, C9 | Ceramic Capacitors
3 | 100nF | CAP_CERAMIC_0603 | _0603 | C5, C15, C16 | Ceramic Capacitors
2 | 100pF | CAP_CERAMIC_0603 | _0603 | C10, C11 | Ceramic Capacitors
4 | 10k | R-EU_R0402 | R0402 | R1, R2, R5, R6 | RESISTOR, European symbol
1 | 10k | R-EU_R0603 | R0603 | R9 | RESISTOR, European symbol
6 | 10uF | CAP_CERAMIC_0603 | _0603 | C2, C3, C4, C12, C13, C14 | Ceramic Capacitors
2 | 150R | RESISTOR_0603 | _0603 | R7, R8 | Resistors
1 | 1uF | CAP_CERAMIC_0603 | _0603 | C17 | Ceramic Capacitors
1 | 47uF | CAP_CERAMIC_0805 | _0805 | C1 | Ceramic Capacitors
2 | 220uF | CAP_Electrolytic | SMD,D6.3xL5.4mm | C18, C19 | Aluminum Electrolytic Capacitors | RVT1A221M0605 | C72494
2 | 5.1k | R-EU_R0402 | R0402 | R3, R4 | RESISTOR, European symbol
2 | 68nH | INDUCTOR_0603 | _0603 | L2, L3 | Inductors
2 | DNP | HEADER-1X2ROUND | 1X02_ROUND | HDT, PWR | PIN HEADER
1 | ESP32-C3-MINI-1-N4 | ESP32-C3-MINI-1-N4 | XCVR_ESP32-C3-MINI-1-N4 | U2 | Check availability
1 | KF128-2.54-10P | KF128-2.54-10P | KF128-2.54-10P | J1 | TERM BLOCK 10POS SIDE ENT 2.54MM
2 | KH-IPEX-K501-29 | U.FL | U.FL | PRI, SEC | U.FL Antenna Connector
2 | KMR211NGLFS | SWITCH_TACT_SMT4.6X2.8 | BTN_KMR2_4.6X2.8 | BOOT, RESET | SMT Tact Switches
1 | MAX3232ECPWR | MAX3232ECPWR | SOP65P640X120-16N | U1
1 | SS16 | DIODE-SCHOTTKY-B340A | SMA-DIODE | D2 | Schottky diodes in SFE's production catalog
1 | UM982 | UM982 | UM982 | U$9
1 | XL1509-3.3 | XL1509-3.3 | SOIC127P600X175-8N | IC1 | gh